## TWBR
Arduino Uno and Mega 2560
Calculate value of register TWBR based on target bit rate and selected value of TPWS [0,3]
SCL | 100000 | <- Input
TPWS | 0 | <- Input
CPU freq | 16000000 | <- Input
TWBR | 72 | <- Output
48
TWBR | 72 | <- Input
SCL | 100000 | <- Output